## CaciLime(VS)
Controlled PM10 Speciation from AP-42 Table 11.17-2
Gas-fired Calcimatic Lime Kiln with Venturi Scrubber
| ton/hr = | 100 | [10 empty] | f(RH) = | 1
Controlled PM10 Emissions (Bold Values from Table 11.17-2. and 12/13/05 letter from Air Control Techniques)
Kiln | Total PM10 |  | Filterable | Coarse | Ext. | Fine | Fine Soil | Ext. | Fine EC | Ext. | Condensible | CPM IOR | Particle |  | CPM OR | Particle
Type | (lb/ton) |  | (lb/ton) | (lb/ton) | Coef. | (lb/ton) | (lb/ton) | Coef. | (lb/ton) | Coef. | (lb/ton) | (lb/ton) | Type | Ext.Coef. | (lb/ton) | Type | Ext.Coef.
Rotary | 0.098965 |  | 0.06208 | 0.038412 | 0.6 | 0.023668 | 0.022082 | 1 | 0.0015858 | 10 | 0.036885 | 0.036 | SO4 | 3 | 0.00088525 | SOA | 4
Controlled PM10 Emissions
Kiln | Total PM10 |  | Filterable | Coarse | Ext. | Fine | Fine Soil | Ext. | Fine EC | Ext. | Condensible | CPM IOR | Particle |  | CPM OR | Particle
Type | (% of Total) |  | (% of Total) | (% of Total) | Coef. | (% of Total) | (% of Total) | Coef. | (% of Total) | Coef. | (% of Total) | (% of Total) | Type | Ext.Coef. | (% of Total) | Type | Ext.Coef.
Rotary | 100% |  | 62.73% | 38.81% | 0.6 | 23.92% | 22.31% | 1 | 1.602% | 10 | 37.27% | 36.38% | SO4 | 3 | 0.8945% | SOA | 4
Controlled PM10 Emissions (Bold value from Table 6 of EPA’s 1/02 DRAFT “Catalog of Global Emissions Inventories and Emission Inventory Tools for Black Carbon.” and from 12/13/05 letter from ACT)
Kiln | Total PM10 |  | Filterable | Coarse | Ext. | Fine | Fine Soil | Ext. | Fine EC | Ext. | Condensible | CPM IOR | Particle |  | CPM OR | Particle
Type | (% of Total) |  | (% of Total) | (% of Filterable) | Coef. | (% of Filterable) | (% of Filterable) | Coef. | (% of Filterable) | Coef. | (% of Total) | (% of Condensible) | Type | Ext.Coef. | (% of Condensible) | Type | Ext.Coef.
Rotary | 100% |  | 62.73% | 61.88% | 0.6 | 38.12% | 35.57% | 1 | 2.554% | 10 | 37.27% | 97.6% | SO4 | 3 | 2.4% | SOA | 4
[7 empty] | (% of Fine) | Coef. | (% of Fine) | Coef.
[7 empty] | 96.3% | 1 | 6.7% | 10
If you are given Total PM10 emissions in lb/hr:
Uncontrolled PM10 Emissions (Bold Value is Input by user.)
Kiln | Total PM10 |  | Filterable | Coarse | Ext. | Fine | Fine Soil | Ext. | Fine EC | Ext. | Condensible | CPM IOR | Particle |  | CPM OR | Particle
Type | (lb/hr) |  | (lb/hr) | (lb/hr) | Coef. | (lb/hr) | (lb/hr) | Coef. | (lb/hr) | Coef. | (lb/hr) | (lb/hr) | Type | Ext.Coef. | (lb/hr) | Type | Ext.Coef.
Rotary | 100 |  | 62.7291 | 38.8136 | 0.6 | 23.9155 | 23.0306 | 1 | 1.6023 | 10 | 37.2709 | 36.3764 | SO4 | 3 | 0.8945 | SOA | 4
|  |  | Weighted Extinction |  | 23.2882 |  |  | 23.0306 |  | 16.0234 |  |  |  | 109.1292 |  |  | 3.578 | 1.7505
If you are given Total PM10 emissions in lb/ton:
Uncontrolled PM10 Emissions (Bold Value is Input by user.)
Kiln | Total PM10 |  | Filterable | Coarse | Ext. | Fine | Fine Soil | Ext. | Fine EC | Ext. | Condensible | CPM IOR | Particle |  | CPM OR | Particle
Type | (lb/ton) |  | (lb/ton) | (lb/ton) | Coef. | (lb/ton) | (lb/ton) | Coef. | (lb/ton) | Coef. | (lb/ton) | (lb/ton) | Type | Ext.Coef. | (lb/ton) | Type | Ext.Coef.
Rotary | 1 |  | 0.62729 | 0.38814 | 0.6 | 0.23915 | 0.22313 | 1 | 0.016023 | 10 | 0.37271 | 0.36376 | SO4 | 3 | 0.008945 | SOA | 4
If you are given Filterable PM10 emissions in lb/hr:
Uncontrolled PM10 Emissions (Bold Value is Input by user.)
Kiln | Total PM10 |  | Filterable | Coarse | Ext. | Fine | Fine Soil | Ext. | Fine EC | Ext. | Condensible | CPM IOR | Particle |  | CPM OR | Particle
Type | (lb/hr) |  | (lb/hr) | (lb/hr) | Coef. | (lb/hr) | (lb/hr) | Coef. | (lb/hr) | Coef. | (lb/hr) | (lb/hr) | Type | Ext.Coef. | (lb/hr) | Type | Ext.Coef.
Rotary | 100 |  | 62.7291 | 38.8136 | 0.6 | 23.9155 | 22.3131 | 1 | 1.6023 | 10 | 37.2709 | 36.3764 | SO4 | 3 | 0.8945 | SOA | 4
If you are given Filterable PM10 emissions in lb/ton:
Uncontrolled PM10 Emissions (Bold Value is Input by user.)
Kiln | Total PM10 |  | Filterable | Coarse | Ext. | Fine | Fine Soil | Ext. | Fine EC | Ext. | Condensible | CPM IOR | Particle |  | CPM OR | Particle
Type | (lb/ton) |  | (lb/ton) | (lb/ton) | Coef. | (lb/ton) | (lb/ton) | Coef. | (lb/ton) | Coef. | (lb/ton) | (lb/ton) | Type | Ext.Coef. | (lb/ton) | Type | Ext.Coef.
Rotary | 1 |  | 0.62729 | 0.38814 | 0.6 | 0.23915 | 0.22313 | 1 | 0.016023 | 10 | 0.37271 | 0.36376 | SO4 | 3 | 0.008945 | SOA | 4
Coarse | 38.81% |  |  |  |  | Coarse | 38.8136
Fine Soil | 22.31% |  |  |  |  | Fine Soil | 23.0306
Fine EC | 1.602% |  |  |  |  | Fine EC | 1.6023
CPM IOR | 36.38% |  |  |  |  | CPM IOR | 36.3764
CPM OR | 0.8945% |  |  |  |  | CPM OR | 0.8945
| 100% | [5 empty] | 100.7175

## PM Size (MC)
Gas-fired Calcimatic Lime Kiln w Venturi Scrubber
from AP-42 Table 11.17-7
(User inputs filterable emission rate in lb/hr)
Particle | Cumulative Mass | Fraction of PM10 | Particle | Emissions
Size | < Stated Size | < Stated Size | Size Range | by size
(um) | Multiclone | (%) | (um) | (lb/hr)
10 | 16% | 100% | 10-6 | 24.3075
5 | 9.8% | 61.25% | 6-2.5 | 14.5061
2.5 | 6.1% | 38.12% | 2.5-1.25 | 23.9155
1.25 |  | 0% | 1.25-1.0
1 |  | 0% | 1.0-625
0.625 |  | 0% | 0.625-0
CALPUFF |  |  | Filterable |  | Filterable
Particle | Particle Size | Fraction | Emissions | Extinction | Emissions
Size (um) | Range (um) | (% of Total) | (lb/hr) | Coef. | (g/sec)
8 | 10-6 | 38.75% | 24.3075 | 0.6 | 3.0654
4.25 | 6-2.5 | 23.12% | 14.5061 | 0.6 |  | 61.88% | Coarse >/= 2.5 micron
1.88 | 2.5-1.25 | 38.12% | 23.9155 | 1 | 3.016 | 38.12% | Fine Soil </= 2.5 micron
|  |  |  | 10 | 0.20207 | 2.554% | of Fine is EC
| Totals | 100% | 62.7291 |  | 6.2835